## POWER
Manufacturer/ Order Location | Manu. Part Number | Name Part | Link | Price incl. VAT | QTY | Description | Price | Manufacturer/ Order Location | Manu. Part Number | Name Part | Link | Price incl. VAT | QTY | Description | Price
Solar Charger | [7 empty] | Cooling
Communica | LM317T | LM317T | https://www.communica.co.za/products/lm317t?variant=31879196901449 | 9.95 | 6 | Voltage Regulator Module Using LM317T | 59.7 | Communica | TEC1-12706 | Peltier | https://www.communica.co.za/products/hkd-peltier-cooler-12v-60w | 85 | 2 |  | 170
Communica | 1N4007F | Rectifier Diode | https://www.communica.co.za/products/1n4007f?variant=20129372799049 | 0.44 | 5 | General Purpose Rectifier Diode • DO-41 • Axial • VF @ IF= 1.1V @ 1A • IF= 1A • VRRM= 1000V | 2.2 | Wootware | FROZN A410 | Heatsink | https://www.wootware.co.za/id-cooling-frozn-a410-black-120mm-single-tower-black-pwm-cpu-cooler.html#product_tabs_description_tabbed | 479 | 1 |  | 479
Communica | BZX85C12V | Zener diode | https://www.communica.co.za/products/bzx85c12v?variant=19952739090505 | 1.32 | 5 | Leaded Zener Diode • DO-41 • Axial • Ptot= 1.3W • VZT= 12V • IZT= 20mA | 6.6 |  | Aluminium |  |  | 10 | 1 |  | 10
Communica | BZX83C12V | Zener diode | https://www.communica.co.za/products/bzx83c12v?variant=19952638296137 | 0.58 | 5 | Leaded Zener Diode • DO-35 • Axial • Ptot= 0.5W • VZT= 12V • IZT= 5mA | 2.9 |  | Wood |  |  | 70 | 1 |  | 70
Communica | LED5140GR | Green LED | https://www.communica.co.za/products/led5140gr?variant=47500634554668 | 1.09 | 5 | LED 5mm Diffused Round Flat Top Green | 5.45 | [7 empty] | 0
Communica | HKD 100X5MM ASSTD LEDS-5 COLORS | Multicolour Led | https://www.communica.co.za/products/hkd-100x5mm-asstd-leds-5-colors | 50 | 1 | 5mm High Bright LED Kit. 20 of each- Red, Green, Blue. Yellow and White | 50 | [7 empty] | 0
Communica | CFR25J-220R | 1/4W 220 ohm | https://www.communica.co.za/products/cfr25j-220r?variant=31363370418249 | 0.16 | 5 | Carbon Film Resistor • ¼W • 220Ω • ±5% • Axial, Size 2.3x6mm | 0.8 | [7 empty] | 0
Communica | CF 1/4W 5% 2K | 1/4W 2k ohm | https://www.communica.co.za/products/cf-1-4w-5-2k?variant=44091784331564 | 0.07 | 5 | Carbon Film Resistor • ¼W • 2kΩ • ±5% • Axial, Size 2.3x6mm | 0.35 | [7 empty] | 0
Communica | KNP5WS 10R 5% | 5W 10 ohm | https://www.communica.co.za/products/knp5ws-10r-5?variant=30710348742729 | 2.59 | 5 | Wire Wound KNP Resistor • 5W • 10Ω • ±5% • Axial, Size 17x6mm | 12.95 | [7 empty] | 0
Communica | HKD S/S PROTOBOARD 8X12CM | Veroboard | https://www.communica.co.za/products/hkd-s-s-protoboard-8x12cm?variant=31932592914505 | 17 | 2 | PCB Protoboard Single Sided 8x12cm | 34 | [7 empty] | 0
Communica | CT6P10K | 10k pot | https://www.communica.co.za/products/ct6p10k?variant=19886736277577 | 10.81 | 5 | Single turn Cermet Trimmer Potentiometer, Model : GF06, Size 6.35mm Sq • PCB-P • Top Adjust • ½W @ 70°C • 10kΩ • ±20% • 1 Turn | 54.05 | [7 empty] | 0
Battery Level Indicator | [14 empty] | 0
Communica | BZX83C2V4 | Zener diode | https://www.communica.co.za/products/bzx83c2v4?variant=19952468721737 | 0.58 | 2 | Leaded Zener Diode • DO-35 • Axial • Ptot= 0.5W • VZT= 2.4V • IZT= 5mA | 1.16 | [7 empty] | 0
Communica | BZX83C4V7 | Zener diode | https://www.communica.co.za/products/bzx83c4v7?variant=19952605528137 | 0.58 | 2 | Leaded Zener Diode • DO-35 • Axial • Ptot= 0.5W • VZT= 4.7V • IZT= 5mA | 1.16 | [7 empty] | 0
Communica | BZX83C9V1 | Zener diode | https://www.communica.co.za/products/bzx83c9v1?variant=19952632168521 | 0.58 | 2 | Leaded Zener Diode • DO-35 • Axial • Ptot= 0.5W • VZT= 9.1V • IZT= 5mA | 1.16 | [7 empty] | 0
Communica | BZX83C11V | Zener diode | https://www.communica.co.za/products/bzx83c11v?variant=19952635871305 | 0.58 | 2 | Leaded Zener Diode • DO-35 • Axial • Ptot= 0.5W • VZT= 11V • IZT= 5mA | 1.16 | [7 empty] | 0
Communica | MFR25F-100R | Resistor | https://www.communica.co.za/products/mfr25f-100r?variant=39281924997193 | 0.4 | 2 | Metal Film Resistor • ¼W • 100Ω • ±1% • Axial, Size 2.3x6mm | 0.8 | [7 empty] | 0
Communica | MFR25F-150R | Resistor | https://www.communica.co.za/products/mfr25f-150r?variant=39281926045769 | 0.4 | 2 | Metal Film Resistor • ¼W • 150Ω • ±1% • Axial, Size 2.3x6mm | 0.8 | [7 empty] | 0
Communica | MFR25F-180R | Resistor | https://www.communica.co.za/products/mfr25f-180r?variant=39281932959817 | 0.4 | 2 | Metal Film Resistor • ¼W • 180Ω • ±1% • Axial, Size 2.3x6mm | 0.8 | [7 empty] | 0
Communica | MFR25F-220R | Resistor | https://www.communica.co.za/products/mfr25f-220r?variant=39281933385801 | 0.4 | 2 | Metal Film Resistor • ¼W • 220Ω • ±1% • Axial, Size 2.3x6mm | 0.8 | [7 empty] | 0
Reverve Polarity | [14 empty] | 0
Mantech | MF50-100K-F T/B *DBK* | Resistor | https://www.mantech.co.za/ProductInfo.aspx?Item=14M9965 | 0.25 | 2 | RESISTOR, AXIAL LEADED, METAL FILM, 1/2W (0.5W), 1%, 100KL | 0.5 | [7 empty] | 0
Communica | BZX83C9V1 | Zener diode | https://www.communica.co.za/products/bzx83c9v1?variant=19952632168521 | 0.58 | 2 | Leaded Zener Diode • DO-35 • Axial • Ptot= 0.5W • VZT= 9.1V • IZT= 5mA | 1.16 | [7 empty] | 0
Mantech | IRF9540NPBF | P-Mosfet | https://www.mantech.co.za/ProductInfo.aspx?Item=340M0351 | 20.61 | 2 | MOSFET P-C TO220 100V 23A 0E120 | 41.22 | [7 empty] | 0
0
Buck Converter | [14 empty] | 0
Communica | LM2575 | Buck | https://www.communica.co.za/products/lm2575t-adj?variant=47235915481388 | 26.45 | 2 | Voltage Regulator LDO Adjustable 7-40V Switching 1A TO220 | 52.9 | [7 empty] | 0
Communica | LN5822 | Schotkky diode | https://www.communica.co.za/products/1n5822?variant=20115574456393 | 4.26 | 2 | Power Schottky Diode • DO-201 • Axial • VF @ IF= 0.525V @ 3A • VRRM= 40V • IFM= 3A | 8.52 | [7 empty] | 0
Communica | 100UH 370MA CHO | Inductor | https://www.communica.co.za/products/100uh-370ma-cho?variant=44375917068588 | 3.32 | 2 | poxy Coated Choke Inductor • 100µH • ±5% • ICC= 370mA • Q= 30 | 6.64 | [7 empty] | 0
Communica | 1000UF 16VR | Capacitor | https://www.communica.co.za/products/1000uf-16vr?variant=20105639592009 | 2.88 | 2 | Mini General Purpose Electrolytic Capacitor • Lead Space: 5mm • Radial • Case Size: φD 10mm, Height 16mm • 1000µF • ±20% • 16V | 5.76 | [7 empty] | 0
Communica | 100UF 16VR | Capacitor | https://www.communica.co.za/products/100uf-16vr?variant=20105670197321 | 0.52 | 2 | Mini General Purpose Electrolytic Capacitor • Lead Space: 2.5mm • Radial • Case Size: φD 5mm, Height 11mm • 100µF • ±20% • 16V | 1.04 | [7 empty] | 0
0
Buck Converter Actual Build | [14 empty] | 0
Mantech | MF50-100K-F T/B *DBK* | Resistor | https://www.mantech.co.za/ProductInfo.aspx?Item=14M9965 | 0.25 | 2 | RESISTOR, AXIAL LEADED, METAL FILM, 1/2W (0.5W), 1%, 100KL | 0.5 | [7 empty] | 0
Communica | BZX83C9V1 | Zener diode | https://www.communica.co.za/products/bzx83c9v1?variant=19952632168521 | 0.58 | 2 | Leaded Zener Diode • DO-35 • Axial • Ptot= 0.5W • VZT= 9.1V • IZT= 5mA | 1.16 | [7 empty] | 0
Mantech | IRFZ44NPBF | MOSFET | https://www.mantech.co.za/ProductInfo.aspx?Item=340M0196-A5 | 10.62 | 2 | MOSFET N-C TO220AB 55V 49A 0E017 | 21.24 | [7 empty] | 0
Communica | NE555 | 555 timer | https://www.mantech.co.za/ProductInfo.aspx?Item=35M6133-A5 | 2.52 | 2 | 555 TIMER CIRCUIT DIP | 5.04 | [7 empty] | 0
Mantech | EC0410-121K | Inductor | https://www.mantech.co.za/ProductInfo.aspx?Item=14M4033 | 2.04 | 2 | WIREWOUND AXIAL INDUCTOR 120uH 0.60A | 4.08 | [7 empty] | 0
Communica | 47UF 63VR WLR | Capacitor | https://www.communica.co.za/products/47uf-63vr-wlr?utm_source=www.communica.co.za&variant=31001731268681&sfdr_ptcid=31591_617_543431413&sfdr_hash=01924b70d45b8bb31ccccbfc5fee0b84&gad_source=1&gclid=CjwKCAjw8diwBhAbEiwA7i_sJdfkwQmI3cyP7S-DsYLJG_Qnra5OW_Zeyz5pr-FFBgAbgMUwkpjzjxoC0dQQAvD_BwE | 1.09 | 2 | Capacitor Electrolytic Radial Low Impedance 8 x 11mm 300mA Hitano | 2.18 | [7 empty] | 0
0
0
Linear Regulator
Communica | CFR25J-10K | Resistor | https://www.communica.co.za/products/cfr25j-10k?variant=30986617225289 | 0.16 | 2 | Carbon Film Resistor • ¼W • 10kΩ • ±5% • Axial, Size 2.3x6mm | 0.32
Battery | [7 empty] | Battery
[6 empty] | TOTAL | 389.1 | [6 empty] | TOTAL | 729

## Final Power BOM
Buck Converter
Mantech | MF50-100K-F T/B *DBK* | Resistor | https://www.mantech.co.za/ProductInfo.aspx?Item=14M9965 | 0.25
Communica | BZX83C9V1 | Zener diode | https://www.communica.co.za/products/bzx83c9v1?variant=19952632168521 | 0.58
Mantech | IRFZ44NPBF | MOSFET | https://www.mantech.co.za/ProductInfo.aspx?Item=340M0196-A5 | 10.62
Communica | NE555 | 555 timer | https://www.mantech.co.za/ProductInfo.aspx?Item=35M6133-A5 | 2.52
Mantech | EC0410-121K | Inductor | https://www.mantech.co.za/ProductInfo.aspx?Item=14M4033 | 2.04
Communica | 47UF 63VR WLR | Capacitor | https://www.communica.co.za/products/47uf-63vr-wlr?utm_source=www.communica.co.za&variant=31001731268681&sfdr_ptcid=31591_617_543431413&sfdr_hash=01924b70d45b8bb31ccccbfc5fee0b84&gad_source=1&gclid=CjwKCAjw8diwBhAbEiwA7i_sJdfkwQmI3cyP7S-DsYLJG_Qnra5OW_Zeyz5pr-FFBgAbgMUwkpjzjxoC0dQQAvD_BwE | 1.09
Reverve Polarity
Mantech | MF50-100K-F T/B *DBK* | Resistor | https://www.mantech.co.za/ProductInfo.aspx?Item=14M9965 | 0.25
Communica | BZX83C9V1 | Zener diode | https://www.communica.co.za/products/bzx83c9v1?variant=19952632168521 | 0.58
Mantech | IRF9540NPBF | P-Mosfet | https://www.mantech.co.za/ProductInfo.aspx?Item=340M0351 | 20.61
Battery Level Indicator
Communica | BZX83C2V4 | Zener diode | https://www.communica.co.za/products/bzx83c2v4?variant=19952468721737 | 0.58
Communica | BZX83C4V7 | Zener diode | https://www.communica.co.za/products/bzx83c4v7?variant=19952605528137 | 0.58
Communica | BZX83C9V1 | Zener diode | https://www.communica.co.za/products/bzx83c9v1?variant=19952632168521 | 0.58
Communica | BZX83C11V | Zener diode | https://www.communica.co.za/products/bzx83c11v?variant=19952635871305 | 0.58
Communica | MFR25F-100R | Resistor | https://www.communica.co.za/products/mfr25f-100r?variant=39281924997193 | 0.4
Communica | MFR25F-150R | Resistor | https://www.communica.co.za/products/mfr25f-150r?variant=39281926045769 | 0.4
Communica | MFR25F-180R | Resistor | https://www.communica.co.za/products/mfr25f-180r?variant=39281932959817 | 0.4
Communica | MFR25F-220R | Resistor | https://www.communica.co.za/products/mfr25f-220r?variant=39281933385801 | 0.4
Solar Charger
Communica | LM317T | LM317T | https://www.communica.co.za/products/lm317t?variant=31879196901449 | 9.95
Communica | 1N4007F | Rectifier Diode | https://www.communica.co.za/products/1n4007f?variant=20129372799049 | 0.44
Communica | BZX85C12V | Zener diode | https://www.communica.co.za/products/bzx85c12v?variant=19952739090505 | 1.32
Communica | BZX83C12V | Zener diode | https://www.communica.co.za/products/bzx83c12v?variant=19952638296137 | 0.58
Communica | LED5140GR | Green LED | https://www.communica.co.za/products/led5140gr?variant=47500634554668 | 1.09
Communica | HKD 100X5MM ASSTD LEDS-5 COLORS | Multicolour Led | https://www.communica.co.za/products/hkd-100x5mm-asstd-leds-5-colors | 50
Communica | CFR25J-220R | 1/4W 220 ohm | https://www.communica.co.za/products/cfr25j-220r?variant=31363370418249 | 0.16
Communica | CF 1/4W 5% 2K | 1/4W 2k ohm | https://www.communica.co.za/products/cf-1-4w-5-2k?variant=44091784331564 | 0.07
Communica | KNP5WS 10R 5% | 5W 10 ohm | https://www.communica.co.za/products/knp5ws-10r-5?variant=30710348742729 | 2.59
Communica | HKD S/S PROTOBOARD 8X12CM | Veroboard | https://www.communica.co.za/products/hkd-s-s-protoboard-8x12cm?variant=31932592914505 | 17
Communica | CT6P10K | 10k pot | https://www.communica.co.za/products/ct6p10k?variant=19886736277577 | 10.81
| Battery |  |  | 120
|  |  | Total(Rands) | 239.37